## Interior Work latest
BOQ FOR INTERIOR FINISHING WORKS FOR BIRAC
S. No. |  | Unit | Total Qty
A | HOUSE KEEPING WORKS
1 | Providing General house-keeping support for the entire site inclusive of all dedicated labour and supervisory personnel at all times of work, across the entire facility. Cost to include all equipment's, consumables, protective and safety measures, at site and for site office. Dedicated Human recourses for the same and other office facilities as instructed by Clients/ PMC. etc. complete. The site and site office shall be kept clean to the complete satisfaction and based on instructions from the Project Managers. Any debris generated out of the said work may please be cleared on priority basis as directed. Rate to be inclusive for deep cleaning of executed floors before handover, and this work to be carried through the professional agency. | Ls | 1
2 | DISMANTLING & DISPOSAL OF MALBA | Ls | 1
3 | REMOVAL OF THE EXISTING DOOR in the director's cabin and then filling it with the brick work along with the suface finished in plaster. | Sft | 27
4 | REMOVAL OF EXISTING Window (w1 and w2) and filled up with the bricks which will then be finished with the laminate as per approved by the architect. | Sft | 75
Total for House keeping work
DISMANTLING
B | CIVIL AND FLOORING & DADO WORK
1 | VITRIFIED TILE FLOORING
Providing and laying to pattern Vitrified tile flooring of approved shade and make with upto 4mm thick spacers over minimum 20~25mm thick cement mortar bed of 1:4 to make up required finished floor level and joints pointing with matching epoxy grout recommended by Laticrete/ Bal Endura or approved equivalent make inclusive of acid wash and complete. This also includes providing 50mm thick plaster of pairs top covering over the polythene sheets for the entire flooring to protect against scratches, etc. The plaster of Paris top covering shall be only removed after receipt of written approval from the Architects.
a | Basic price of tiles = Rs 110/- per sft inclusive of duties and taxes only | Sft | 745
2 | Providing, supplying of carpet in the specified areas as per patterns specifications as below : Construction - Loop Pile, Surface Texture - Textured Patterned Loop Pile, Gauge - 1/12" (47.2/10), Stiches per Inch minimum - 11, Dye Method - Solution Dyed ( no print or no cromoject / inject print), Backing Material - Fibre Reinforced Thermoplastic Composite Hard Backing ( no Bitumen or Cushion Backing), Face Weight - 19 oz / yard square, Density - minimum 6300/ cubic yard. The tiles are to be laid on hard, levelled surface which is free from dirt & moisture etc. Surface to be complete as per manufacturers specification.(basic rate of carpet tile 210/- per Sft). The same to be quoted including cost of upto 4mm self levelling to be inclusive in the prices. The carpet to be protected with 100 microns plastic covering till handover and full shampooing upon handover is to be included in the cost. | Sft | 227
3 | 50 - 75 MM THICK SCREED CONCRETE FLOORING
| Providing & laying average of 50~75 mm thick with power trowelled smooth finish screed concrete flooring using M15 Grade Ready Mix (RMC) concrete to line and level as per the finalized bull works. The screed concrete floor has to be laid in panels of Maximum size 3 mtrs x 3 mtrs by the alternative bay method. The construction joint shall be cut using diamond bit wheel for a width of 3 to 4mm and a depth of 30mm within 20 to 30 hours of concreting, no delay shall be acceptable. On curing and drying of the concrete the construction joints have to be filled with Nitomortor 30 manufactured by FOSROC Chemicals (India) Pvt. Ltd.,. The rate to include necessary Base cleaning,chipping of loose mortor /concrete,water wash of the mother slab/ existing concrete surface to the satisfaction of Architect / PMC with , consolidation, levelling, power trowelling smooth finishing and curing etc.,complete with lead and lift to all levels as directed by the architects / engineer in charge in line with the technical specification. to receive carpet. | Sft | 1245
4 | ALUMINIUM ANODISED SKIRTING
| Supply and installation of 50 mm high proprietary anodized aluminium skirting section of Jeb, Alloy or approved equivalent make fixed to the existing masonry walls, columns, partitions etc., including chipping the masonry wall so as to get flush with masonry/partition surface with grooves to pattern, installed as per manufacturers specifications adhering to the detail drawings. The cost to include supply and installation of skirting section with capping strip and corner stake accessories as specified by the manufacturer adhering to the detailed drawings. | Rft | 234
5 | INTERFACE TRIMS- IN FLOORING
| Providing and fixing the PVC/ Metal trims of harmony make to profile as indicated in the detail drawings for the following type of interfaces. | Rft | 15
6 | ANTI TERMITE TREATMENT - Providing & Injecting anti termite treatment for entire area (Pest control) with Durmat and creating a chemical barrier all around columns, walls, all corners, top surface, junction of wall and floors as per manufacturer specification's and ISI standards including a 3 years guarantee under suitable undertaking on stamp paper etc, complete as directed. | Sft | 1250
9 | WATER PROOFING | Sft | 40
| Engineer wood flooring IN DIRECTOR'S CABIN | sft | 227
| Hand print tiles | Sft | 85
TOTAL OF CIVIL , FLOORING & DADO WORKS
C | FALSE CEILING
1 | MODULAR FALSE CEILING | Sft | 620
Mineral Fibre Ceiling Tiles with Silhouette Grid - 0.9NRC
Providing & Fixing of Mineral Fibre Acoustical Suspended Ceiling System with (Bevelled Tegular) Edge Tiles With 15mm Exposed GRID. The tiles should have Humidity Resistance (RH) of 99%, NRC 0.9, Light Reflectance ≥85%, Thermal Conductivity k = 0.052 - 0.057 w/m K, Colour White, Fire Performance UK Class 0 / Class 1 (BS 476 pt - 6 &7) , suitable for Green Building application, with Recycled content of 63%. The tile shall be laid on Silhouette profile grid system with 15mm white flanges incorporating a 6mm central reveal in white/black colour and with a web height of 38mm and a load carrying capacity of minimum 11.25 Kgs/M2 & pull out strength of 100Kgs. Silhouette, Main Runners & Cross Tees to have mitred ends & “birdsmouth” notches to provide mitred cruciform junctions. The T Sections have a Galvanizing of 90 grams per M2 and need to be installed with Suspension. The Tile & Grid system used together should carry a 30 year warranty. INSTALLATION: To comprise main runner spaced at 1200mm centres securely fixed to the structural soffit using suspension system (specifications below) at 1200mm maximum centre. The First/Last suspension system at the end of each main runner should not be greater than 450mm from the adjacent wall. Flush fitting 1200mm long cross tees to be interlocked between main runners at 600mm centre to form 1200 x 600 mm module. Cut cross tees longer than 600mm require independent support. 600 x 600mm module to be formed by fitting 600mm long flush fitting cross tees centrally between the 1200 mm cross tees.Perimeter trim to be wall angles of size 3000x19x19mm, secured to walls at 450 mm maximum centres.
INSTALLATION of Lights: Technical zones to be formed by using 2 main runners which run parallel to each other at a distance of 150mm and thus forming a Technical zone of 150mm. The on centre spacing between two adjacent technical zones to be 1350mm. Thus we get a module of 1200x1350mm where 1350 is the on centre spacing between the adjacent technical zones. To lay the field panel of size 600x600mm, flush fitting 600mm long cross tees to be interlocked between main runners at 600mm centre. The technical zone where there are no technical elements can be covered using the technical panels of size 1200mm x 150mm. These technical panels to be laid in the technical zone using a special 150mm long cross tee interlocked at every 1200mm in the technical zone. Perimeter trim to be Armstrong wall angles of size 3000x19x19mm, secured to walls at 450 mm maximum centres. Installation to be carried out by Armstrong Trained Installation team & Installation should be carried out as per recommended procedure. SUSPENSION SYSTEM accessories manufactured and supplied by manufacturer consisting of M6 Anchor Fasteners with Vertical Hangers made of Galvanised steel of size 26 x 26 x 25 x 1.2mm with a Galvanised Thickness of 80gsm, A pre Straightened Hanger wire of dia – 2.5 mm of 1.8 m length., thickness of 80gsm and a tensile strength of 344-413 MPa, along with Adjustable hook clips of 0.8mm thick, galvanised spring steel for 2.68 mm with a minimum pull strength of 110 kg. The adjustable clip also consists of a 3.5 mm aquiline wire to be used with the main runner. Use of Miter Clips is recommend where Silhouette, Main Runners & Cross Tees to have mitred ends & “birdsmouth” notches is not to be visibile. Installation of Light Fixtures, Diffusers or any other services All Services like light fixtures, Speaker, SD, suspended need to be suspended with ply patress or through true plenum. Load of the these fixtures if placed directly on tile causes sagging of tiles.
All peripheral ends to be tegular edge, vendor to provide detail for the same. No normal L section ends to be done as the tiles at the periphery will look slanted.
2 | Providing and fixing 100mm AXIOM CHANNEL | Rft | 80
3 | GYPSUM BOARD FALSE CEILING | Sft | 530
Providing and fixing suspended false ceiling which includes providing and fixing GI perimeter channels of size 0.55 mm. Thk. having one flange of 20 mm and another flange of 30 mm and web of 27 mm along the perimeter of the ceiling, screw fixed to brick wall/ partition with help of nylon sleeves and screws, at 610 mm centers. The suspended GI intermediate channels of size 45 mm,0.9mm thk with two flanges of 15 mm each from the soffit at 1220 mm centers with ceiling angles with ceiling angle of width 25mm x 10mm x 0.55mm thk fixed to soffit with GI cleat and steel expansion fasteners. Ceiling section of 0.55 mm thk having web of 51.5 mm and two flanges of 26 mm each with lips of 10.5mmare then fixed to the intermediate channels with help of connecting clips and in direction perpendicular to the intermediate channel with centers 12.5 mm tapered edge gypboard (Confirming to IS-2095-1982) is then screw fixed to ceiling section with 25 mm dry wall screws at 230mm centers. Screw fixing is done mechanically either with screw driver or drilling machine with suitable attachment.
Finally the boards are to be joined and finished so as to have a flush look which includes finishing the tapered and square edges of the board with joining compound. paper tape and two coats of primer suitable for Gypboard (As per the recommendations / practice of India gypsum or equivalent). This includes providing the surface of false ceiling to be painted with approved quality of Plastic emulsion paint. The false ceiling surfaces shall be prepared to the satisfaction of the Architect, and shall be applied with two coats of primer, two coats of putty and touch up putty if required to achieve smooth finish. The surface shall be painted with three coats of Luxol silk emulsion paint of approved make to the satisfaction of Architects.
4 | Cove and Verticals :- P&F gyp board on frame, which includes filling and finishing the board edges with jointing compound, paper tape. Complete as per drawings and directions specified by the architect. ¦Area - All Area¦ | Rft | 78
5 | TRAP DOORS | Sft | 13.55
Providing and fixing trap doors for access to the areas above false ceiling. The trap door shall have an external frame made of 2" x 2" Teakwood scantling on which the shutter is hinged. Shutter shall be made 25mm thick solid core flush shutter finished in laminated shade with timber edge lipping as per the detail drawings. Concealed heavy duty hinges shall be used to mount the shutters and locking shall be provided with panel locks. The shutter shall be moulded in level with the false ceiling forming a groove all around. Sufficient number of hinges and locks shall be provided to avoid sagging of the shutter. Key also shall be supplied. No extra rate shall be provided for suspenders or frame works alround for linking the trap door to gypboard false ceiling. All the exposed wooden/ plywood surfaces shall be finished in Auto coat paint of approved shade as directed by Architects.
7 | PLYWOOD PELMET FOR WINDOWS/GLAZING
Providing and fixing pelmet made in 19 mm plywood to enable fixing of blinds along the window and other area with necessary 50 x 50mm salwood /19mm thick plywood supports system at regular intervals as directed by the Architects. The plywood edges shall have pvc beading as per the detail drawings. The exposed teakwood surfaces shall be stained to shade as directed by Architects and polished melamine
| 250 x 600mm high in Laminate finish | Rft | 25
8 | Veneer/ Rafter ceiling | Sft | 95
Providing and fixing in veneer ceiling on framework made in 2" x 2" thick sal wood sections, placed at 2'-0" c/c in both the directions as per detail drawing. The framework shall be claded with 12mm thick plywood and finished in veneer with matching timber lipping to shape and size as per the detail drawings. All the exposed wooden and veneer surfaces shall be stained to shade as directed by Architects and polished melamine. Kindly note only elevation area measurement shall be considered excluding internal and external the boxing thickness for the payment.
C | Total for false ceiling
D | PAINTING WORK
1 | PAINTING WITH WASHABLE EMULSION PAINT (Royal Shine )
| The surface of wall or ceiling to be painted shall be prepared to the satisfaction of the Architect, and shall be applied with 3 coats of primer, two coats of putty and touch up putty if required to achieve smooth finish. The surface shall be painted with three coats of premium emulsion paint | Sft | 2430
2 | PUNNING
| Punning the wall using Vermiculate plaster of super fine over plastered surfaces for average thick of 8-12mm thick as per the manufacturers specifications. The plaster shall be finished uniform and wave free with grooves to pattern as per the detailed drawings. | Sft | 280
Total for Painting work
E | PARTITION AND PANELLING WORK
1 | Providing and fixing in position using proprietary make JEB (SAPPHIRE ALUMINIUM PRODUCTS ) Aluminium fully glazed partition made in 12mm thick toughened glass panels held in position as per the detail drawings. The glass shall be held at top throughout the length with 25 x 25mm Proprietary aluminium sections fixed to 25 x 25 mm Aluminium frameworkat the false ceiling level and fixed at floor level at bottom with 75mm x 25mm Aluminium Sap prorietary aluminium sections in the floor after neat machine groove cutting in the floor including necessary foam to cushion the glass and sealed with approved non staining silicone sealant as per the detailed drawing. Jeb series SAP 047, 44, 45 with required wedge and stakes as per the manufacturers specifications/detailed drawings. The edges of the all glass panels shall be machine polished. The glass joints shall be of butt/Champhered type and finished with non staining servex seal as approved by the Architect. | Sft | 250
2 | 102MM THICK PLAIN GYPSUM BOARD PARTITIONS | Sft | 210
102mm thick Gypsteel Ultra™ C stud partition which includes 2 layers of tapered edge 12.5 mm thick Gypsum board with screw fixed with drywall screws of 25mm, 50mm at 300mm centres to either side of 48mm Gypsteel Ultra™ C stud (0.5mm thick having one flange of 34mm and another flange of 36mm made of GI Steel) placed at 610mm centre to centre in 50mm Gypsteel Ultra™ floor and ceiling channel (0.5mm thick have equal flanges of 32mm made of GI steel), which is anchored to the floor & true ceiling using suitable anchor fasteners. The boards are to be fixed to the framework with joints staggered to avoid leakage through joints. A Gypsteel Ultra Noggin Channel of width 70mm (0.5mm thick having two flanges of 40mm each) is to be fixed using Gyproc metal to metal flat head screw at horizontal joints of the boards with Gyproc drywall screws of 25mm, 50mm at 600mm c/c at center and 300mm c/c at periphery of the board. Finally square and tapered edges of the boards are to be jointed and finished so as to have a flush look which includes filling and finishing with Gyproc Jointing compound, Gyproc Joint Paper tape and two coats of Drywall Top Coat (as per recommended practices of Saint- Gobain Gyproc India) . The junction of the partition with masonry & all penetration through the partition has to be treated with a intumescent fire sealant of equivalent fire rating. 50mm Glasswool to included at the middle as insulation material.
The partitions shall have 50x50mm and 75mm wide, 12mm thick exterior grade HDF corner guards finished Autocoat paint with grooves to pattern as per the detail drawings.The partition shall also have 75mm high proprietary anodised aluminium skirting as per manufacturers specifications at the bottom on both the sides flush with gypsum board surface with grooves as per the detail drawings. The anodised aluminium channel of required size shall be embedded in grooves with edges neatly finished with India Gypsum make veneer gyp-plaster as per the detail drawings. This also includes necessary cut out required for A/C Duts, cable trays, other services which pass through the partitions and seal the gap with Gypboard and seal the joint with Acoustic/Fire seal as directed by the Architects.
3 | ABOVE FALSE CEILING
| 98mm thick Gypsteel Ultra™ C stud partition which includes 2 layers of tapered edge 12.5 mm thick Gypsum board with screw fixed with drywall screws of 25mm, 50mm at 300mm centres to either side of 48mm Gypsteel Ultra™ C stud (0.5mm thick having one flange of 34mm and another flange of 36mm made of GI Steel) placed at 610mm centre to centre in 50mm Gypsteel Ultra™ floor and ceiling channel (0.5mm thick have equal flanges of 32mm made of GI steel), which is anchored to the floor & true ceiling using suitable anchor fasteners. The boards are to be fixed to the framework with joints staggered to avoid leakage through joints. A Gypsteel Ultra Noggin Channel of width 70mm (0.5mm thick having two flanges of 40mm each) is to be fixed using Gyproc metal to metal flat head screw at horizontal joints of the boards with Gyproc drywall screws of 25mm, 50mm at 600mm c/c at center and 300mm c/c at periphery of the board. Finally square and tapered edges of the boards are to be jointed and finished so as to have a flush look which includes filling and finishing with Gyproc Jointing compound, Gyproc Joint Paper tape and two coats of Drywall Top Coat (as per recommended practices of Saint- Gobain Gyproc India) . The junction of the partition with masonry & all penetration through the partition has to be treated with a intumescent fire sealant of equivalent fire rating. 50mm Glasswool to included at the middle as insulation material. | sft | 64
4 | LAMINATE PANELLING
a | LAMINATE - 1 Providing and fixing designer laminate wall and column paneling on framework made in 2" x 2" thick sal wood sections, placed at 2'-0" c/c in both the directions in different horizontal levels as per detail drawing. The framework shall be claded with 12mm thick plywood on one side and finished with 1mm thick designer laminate of approved shade and colour and grain direction as directed over hard wood frame work of size 50mmx25mm fixed to the wall including providing necessary grooves & cutout for electrical boxes etc all complete as per design & drawings Basic rate of Laminate -Rs 2500 /- sheet | Sft | 1210
b | LAMINATE - 2 Providing and fixing designer laminate wall and column paneling on framework made in 2" x 2" thick sal wood sections, placed at 2'-0" c/c in both the directions in different horizontal levels as per detail drawing. The framework shall be claded with 12mm thick plywood on one side and finished with 1mm thick designer laminate of approved shade and colour and grain direction as directed over hard wood frame work of size 50mmx25mm fixed to the wall including providing necessary grooves & cutout for electrical boxes etc all complete as per design & drawings Basic rate of Laminate -Rs 2500 /- sheet | Sft | 153
c | LAMINATE - 3 Providing and fixing designer laminate wall and column paneling on framework made in 2" x 2" thick sal wood sections, placed at 2'-0" c/c in both the directions in different horizontal levels as per detail drawing. The framework shall be claded with 12mm thick plywood on one side and finished with 1mm thick designer laminate of approved shade and colour and grain direction as directed over hard wood frame work of size 50mmx25mm fixed to the wall including providing necessary grooves & cutout for electrical boxes etc all complete as per design & drawings Basic rate of Laminate -Rs 2500 /- sheet | Sft | 75
5 | Soft Board Panelling : P&F paneling over adequate leveled frame formed of 12mm thick celotex board wrapped in fabric with all 4 sides of celotex panel finished with wooden margin of appropriate size. All grooves to finished with laminate/veneer/fabric all around to match the main fabric paneling, unless specified otherwise. panelling to include veneered skirting as required. base rate as per boq inclusive of all taxes. basic rate of Fabric Rs 450/- | Sft | 98
6 | Lacquered glass Panelling: Providing and fixing saint gobain Lacquered glass as per approved shade. Glass to be non toughened 6mm thk. glass mounted on backing ply of appropriate thickness.Glass to be fixed with neutral silicon adhesive of adequate bond strength, to laminated strips affixed to the backing ply. Glass to be finished with edge treatments as per full height glazed partition. | Sft | 8
7 | Providing & fixing of 19mm thick ply boxing between interior & glazing with the help of screw as required & instructed by architect / engineer in charge. Boxing has to be finish with paint approved by architect. Rate shall be include with all material shifting, temporary stand & scaffolding where ever required as per instruction by architect & PMC (Required material test certificate along with supporting document) Rate shall be include with material movement & shifting for all the floors. Ply has to be from green ply or equivalent. | Sft | 100
8 | POSTFORMED CILL COPING
| Fabricating, Supplying and Fixing in position 25mm thick, 300-350 mm wide with upto 450mm height Postformed cill to shape anchored in the wall with Hold fast etc., complete, as per architectural drawings & finishes. | Rft | 35
9 | GYPSUM PANELING
| Providing and fixing in paneling on framework made in 2" x 2" thick sal wood sections, placed at 2'-0" c/c in both the directions as per detail drawing. The framework shall be cladded with 4mm thick plywood on one side and finished with 12.5mm thick gypsum board with edge binder of India Gypsum make. The gypsum surfaces shall then be finished in paper tape, two coats of under coats and finally painted with Plastic paint of approved make and shade. The edges of the grooves shall be neatly finished with India Gypsum make veneer gyp-plaster as per the detail drawings and manufacturers specifications. | sft | 150
E | Total for partition and panelling work
F | DOORS
1 | DOORS - TYPE (GD) ALUMINIUM SLIDING GLASS DOOR (Size 1000 x 2400 mm )
| Providing fabricating and fixing Aluminium Glazed door made of 10mm toughened glass of approved make, supported on proprietary (SAPPHIRE ALUMINIUM PRODUCTS ) sections of Single Leaf Jeb Wideline Door frames formed out of 90x 25mm Thk sections using JEB 112A, 113, 116 & 008 as Door jamb with required accessories.The glass door shall be held with anodised aluminium section of Single leaf JEB Wideline door shutter using 75 x 45mm SAP 422 for the hinge and the lock stiles and SAP 425 & 428 for the top & bottom stiles with spigots and other required accessories. The 100% of the glass shall be fixed with 3M film for frosted/ etched effect to the pattern as indicated in the detail drawings. This also includes providing necessary MS powder coated girders, supporting angles to hold the frame above the false ceiling as per the manufacturers specification adhering to the detailed drawings. | Nos | 2
2 | GLASS FIRE SAFETY DOOR (Size 2000 x 2400 mm ) ( 2 hrs Fire rated) | Nos | 1
3 | FIRE SAFETY DOOR WITH GLASS PANEL (Size 2000 x 2400 mm ) ( 2 hrs Fire rated) | Nos | 1
4 | FLUSH DOOR (1000 X2400) Finished with Veneer as approved | Nos | 3
F | Total for Doors
G | MISCELLENOUS WORKS
1 | FROSTED/ETCHED FILM
| Providing and fixing 3M frosted/etched film of approved texture and pattern to Glass surface as per the detailed drawings and as directed by the Architects. | Sft | 33
2 | 3M DIGITAL VINYL GRAPHIC FILM ON GLASS
| Providing and fixing 3M digital vinyl film of approved texture and pattern to Glass surface as per the detailed drawings and as directed by the Architects. | SFT | 194
3 | Room Signages : Room Signages with braille language : Providing and Fixing Internal signages for Rooms - with braille language - made out of 2 mm thick SS Plate with Brush steel finish grade 316 or any other equivalent material, overall size to be 450mm X 150mm. Complete with adhesive/ 3M double sided tape etc. | Nos. | 2
4 | General Luminous Fire Exit Signages: Providing and installing Double sided glow signs- fire exit signage at locations indicated by the architect including all exit points and direction signage. Size of Glow signage to be 300mm X 100mm. | Each | 2
5 | Push/ Pull signages for all glass doors - Providing and installing Push / Pull signages made out of colored vinyl . Size of the signage - 150 x 40mm. | Each | 4
6 | Providing and fixing in position Roller blind (of specified make as per list of approved manufacturer) . The control end cap accomodate gear and ball chain pully.GSM ----370, Thickness -0.35, Polyester -100%, Acryclic Coated, WIdth - 2.55 m | sft | 95
7 | Entrance Floor Mats-- Providing and installing trapper floor matting (Heavy duty) as per manufacturer specification Source :- Euronics Basic cost Rs 220/- per sft FOR at site | sft | 40
8 | Providing and fixing fully charged ABC powder type (Mono-Ammonium Phosphate - MAP 90) portable fire extinguishers conforming to IS:15683, fixed to wall with brackets complete with initial charge. (Note: The cost for stand of fire extinguisher shall be included in this rate)
| a) Capacity 2 Kg. | Nos. | 1
| b) Capacity 6 Kg. | Nos. | 3
9 | Aluminium sink in the pantry | Nos. | 1
10 | WINDOW (W3) - Glass and frame of the window to be changed. Providing and fixing frosted/etched film of approved texture and pattern to Glass surface as per the detailed drawings and as directed by the Architects. above glass to be the frosted glass as approved by the Architect. | Nos. | 1
11 | WINDOW (W4) - Providing and fixing 3M frosted glass of approved texture and pattern to Glass surface as per the detailed drawings and as directed by the Architects. And the frame to be changed as per directed by the Architect. | Nos. | 1
12 | All the glass panes of the existing window to be changed along with it the frames of the windows to be painted as per the detailed drawings or approved by the Architects | Sft | 187
G | TOTAL OF MISCELLANEOUS WORKS
H | STORAGE AND COUNTERS
1 | PANTRY COUNTER STORAGE UNIT WITH GRANITE TOP COMPLETE ALL | Nos | 1
2 | PRINTER / REPRO COUNTER
| Providing and fixing 600mm deep running counter with storage units below and over head storage unit made in 19mm thick plywood frame work as per the detailed drawings. The counter top shall be finished in laminate of approved shade with 2mm thick imported rigid PVC edge lipping as per the detailed drawings. The counter shall have open shelves storage unit below made in 19mm thick plywood. The counter shall have 12mm thick fabric finished soft board paneling in-between the counter top and below over head storage unit over 12mm thick plywood backing surface as per the detailed drawings. The counter shall have 300mm wide shelf/ledge below over head storage unit made in 19mm thick plywood and the overhead storage unit with internal shelf of 450mm deep. All the exposed plywood surface shall be finished in laminate of approved shade with 2mm thick imported rigid PVC edge lipping.This shall also include 150mm high chair rail band made in ply wood finished with laminate as pe the detailed drawing. | Rft | 4
The internal surfaces of the storage units shall be laminated with 1mm thick laminate of approved shade with 2mm thick imported rigid PVC edge lipping. All the exposed wooden surfaces shall be finished in Autocoat paint of approved shade as directed by the Architects . This also includes providing necessary hardwares like spring loaded hinges etc. of approved make.
3
H | TOTAL OF STORAGE AND COUNTERS
LOBBY WORKS
J | PAINTING WITH PLASTIC EMULSION PAINT- LIFT LOBBY(OPTIONAL)
| The surface to be painted shall be prepared to the satisfaction of the Architect, and shall be applied with two coats of primer, two coats of putty and touch up putty if required to achieve smooth finish. The surface shall be painted with three coats of enamel paint of approved make and shade as directed by the Architect. | Sft | 450
| Cleaning of the lift lobby | Sft | 350
| POLISHING OF STONE (OPTIONAL) | Sft | 350
H | TOTAL OF LOBBY WORKS

## Furniture Work latest
TYPOLOGY OF FURNITURE
S.NO | NAME / NO. | DESCRIPTION | NUMBER
1 | L SHAPED WORKSTATION | L shaped workstation of size 1500x1500 mm along with a frosted glass partition and a pedestal. Table top to be made with 19 mm board finished in laminate and u shaped legs made in M.S. Pedestal to be made in similar material with 2 to 3 pull out drawers. as per approved make | 12
2 | WORKSTATION | Workstation of size 3145x600 mm for 3 people. Table top to be made with 19 mm board finished in laminate and u shaped legs made in M.S. as per approved make | 1
3 | DIRECTOR'S TABLE | Stealler Table of size 2100mmX750mm and side table 1200mmx 750mm) Worktop made of 25mm thick Prelaminated particle board with 2 mm thick PVC Lipping on the edges. The worktop is supported on Metal CRCA powder coated understructure with Perforated Modesty panel. Steel Perforated Modesty Panels is made of 0.8mm thick CRCA sheet and shall have square holes of 7mmx7mm in 50mm pitch along vertically and horizontally. The tables have metal inserts on underside for modularity. The above furniture should be as per specification and sample approved by Engineer in charge. | 1
4 | CENTRE TABLE | Wooden designer centre table of size 1000x600 -Frame : Made out of teak wood duly polished. Top:- Made out of 19mm commercial Board + 4mm OST strate veneer ply pressed above it and margin shelf provided of the bottom duly polished with melamine finish as per approved make | 1
5 | MEETING TABLE | Made of commercial board, finished in laminate and metal legs as per approved make | 1
6 | BOOTH SEAT | Booth seat of size 1730x500 mm made of board finished with laminate with upholsteryand quilted back as per approved make | 1
7 | L SHAPED BENCH | Made of commercial board finished in laminate as per approved make | 1
8 | STORAGE 1 | Custom designed storage having - Half height storage (upto 750 mm) with pull out shutters having finger grooves made in board and finished in laminate of shade and brand as approved. Overhead storage (upto 2400mm) With sliding panels having strip light below the storage, and rolling ladder running over a channel rod for access. | 1
10 | STORAGE 3 | Overhead storage (1875x350x600mm) with sliding panels made of board and finished in laminate. | 1
11 | STORAGE 4 | Overhead storage (1415x350x750mm) with sliding panels made of board and finished in laminate. | 3
12 | STORAGE 5 | Overhead storage (2395x350x750mm) with sliding panels made of board and finished in laminate. | 1
13 | PLANTER RACK | Planter rack upto 2100 mm made with M.S. frame and ply wood with open magazine shelf in the bottom (upto 750 mm). | 1
14 | BOOKSHELF | Bookshelf made with commercial board and finished in laminate with storage below. | 3
15 | DIRECTOR'S CHAIR | High back chair (director's cabin) with side handles and castors as per approved make | 1
16 | VISITOR'S CHAIR & TABLE | Low back Visitor chairs with handles without castors and center Table for diector's cabin as per approved make | 2
17 | WORKSTATION CHAIR | Task Work station chairs --with handles, mid back as per approved make | 15
18 | DISCUSSION CHAIR | Low back Diccussion chair with handles without castors as per approved make | 2
Total

## DE
Name of Project : BIRAC Ist Floor
Name of Work : Internal Electrical Installations
S.No. | DSR 2018/MR | DESCRIPTION | Unit | Qty | Amount
Point Wiring
1 | 1.3 | Wiring for light point/ fan point/ exhaust fan point/ call bell point with 1.5 sq. mm FRLS PVC insulated copper conductor single core cable in surface/ recessed steel conduit, with modular switch, modular plate, suitable GI box and earthing the point with 1.5 sq.mm. FRLS PVC insulated copper conductor single core cable etc as required.
a | 1.3.3 | Group C | point | 30
2 | 1.5 | Wiring for light/power plug with 2x4 sq. mm FRLS PVC insulated copper conductor single core cable in surface/recessed steel conduit alongwith 1 No 4 sq. mm FRLS PVC insulated copper conductor single core cable for loop earthing as required. | metre | 300
3 | 1.6 | Wiring for light/power plug with 4x4 sq. mm FRLS PVC insulated copper conductor single core cable in surface/recessed steel conduit alongwith 2 No 4 sq. mm FRLS PVC insulated copper conductor single core cable for loop earthing as required. | metre | 50
4 | 1.7 | Wiring for circuit/ submain wiring alongwith earth wire with the following sizes of FRLS PVC insulated copper conductor, single core cable in surface/ recessed steel conduit as required.
a | 1.7.2 | 2 X 2.5 sq. mm + 1 X 2.5 sq. mm earth wire | metre | 100
b | 1.7.7 | 4 X 2.5 sq. mm + 2 X 2.5 sq. mm earth wire | metre | 20
c | 1.7.7 | 4 X 6 sq. mm + 2 X 6 sq. mm earth wire | metre | 20
d | 1.7.7 | 4 X 10 sq. mm + 2 X 6 sq. mm earth wire | metre | 20
5 | 1.56 | Supplying and fixing suitable size GI box with modular plate and cover in front on surface or in recess, including providing and fixing 2 Nos 3 pin 5/6 amps modular socket outlet and 2 Nos 5/6 amps modular switch, connection etc. as required. | each | 16
6 | 1.32 | Supplying and fixing suitable size GI box with modular plate and cover in front on surface or in recess, including providing and fixing 6 pin 5/6 & 15/16 amps modular socket outlet and 15/16 amps modular switch, connection etc. as required. | each | 20
7 | 1.27 | SITC of following size/ modules, GI box alongwith modular base & cover plate for modular switches in recess etc as required.
a | 1.27.1 | 1 or 2 Module (75mm X 75mm) | each | 16
TPN MCB distribution board
8 | 2.5 | Supplying and fixing of following ways surface / recess mounting, vertical type, 415 V, TPN MCB distribution board of sheet steel,dust protected, duly powder painted, inclusive of 200 A, tinned copper bus bar, common neutral link, earth bar, base for mounting MCCBs (but without MCBs and incomer MCCB) as required. (Note : Vertical type MCB TPDB is normally used where 3 phase outlets are required).
a | 2.5.1 | 4 way (4 + 12), Double door | each | 1
b | 2.5.2 | 8 way (4 + 24), Double door | each | 1
9 | 2.2 | Providing and fixing following rating and breaking capacity and pole MCCB with thermomagnetic release and terminal spreaders in existing cubicle panel board including drilling holes in cubicle panel, making connections, etc. as required.
a | 2.2.14 | 125 A,36KA,FPMCCB | each | 2
10 | 2.1 | Supplying and fixing 5 amps to 32 amps rating, 240/415 volts, "C" curve, MCB suitable for inductive load of following poles in the existing MCB DB complete with connections, testing and commissioning etc. as required.
a | 2.10.1 | Single pole | each | 63
b | 2.10.4 | Triple pole | each | 15
Installation of Light Fitting, Fans and Fixtures
11 | 1.41 | Installation, testing and commissioning of prewired, fluorescent fitting / LED fittings of all types , complete with all accessories and tube etc. directly on ceiling/wall, including connections with 1.5 sq.mm. PVC insulated, copper conductor, single core cable etc. as required. | each | 29
12 | 1.50 | Installation of exhaust fan in the existing opening, including making good the damage, connection, testing, commissioning etc. as required.
a | 1.50.1 | Upto 450 mm sweep | each | 1
13 | 1.51 | Extra for fixing the louvers / shutters complete with frame for a exhaust fan of all sizes. | each | 1
Supply of Light Fitting, Fans and Fixtures
14 | MR | Supplying of following Surface / Recessed LED light Fittings of Wattage as specified below. Approved Make: PHILIPS /WIPRO / HAVELLS / TRILUX / LIGHTING TECHNOLOGIES.
15 | a | Supply of Recess LED luminaire dimension: (L x W) (590- 600)x(590-600) mm fitting made of CRCA powder quoted finish /PDC Alloy Aluminium with Fully Covered by PMMA Acrylic Lumio Diffuser, LED Used shall be SMD type , UGR <= 19 , Wattage <= 36W, System Lumen >= 3900,Fixture efficacy at System level (Not Chip Level) >=110lumens/watt, Life of fixture 50000hrs@L70% Lumen maintenance, CCT Range 5700-6500, CRI >80, PF >0.95, THD <9% an operating Voltage Range of 140 - 270 V.Minimum Internal Surge Protection 2 KV The fixture should comply with the parameters as per IS10322 and IEC60598 | each | 14
16 |  | Supply of LED Recessed/surface Downlighter with a nominal system Wattage <= 15 W, System Lumen >= 1500,system efficacy at System level (Not Chip Level) >110lumens/watt, Life of fixture 50000hrs@L70% Lumen maintenance, CCT Range 5700-6500 K, CRI >80, PF >0.95, THD <9%. The luminaire shall have a rated system lifetime of 50,000 burning hours at L70. The luminaire shall meet IP20 rating. The luminaire housing should made of pressure die cast aluminium and the luminaire optics shall have a high efficiency diffuser with more than 85% transmittance.The fixture should comply with the parameters as per IS10322. | each | 15
17 |  | Supplying of Exhaust fans suitable for 230 Volt, 50 Hz, Single phase, A.C. supply and complete with all standard accessories required. Crompton- Heavy Duty Exhaust Fans-Cat no.-HD450-6-1 or or similar from following approved make. (Havells-Turbo Force SP)
| a | 300 mm dia. | each | 1
18 | 1.21 | Supplying and fixing of following sizes of PVC conduit along with accessories in surface/recess including painting in case of surface conduit, or cutting the wall and making good the same in case of recessed conduit as required.
a | 1.21.2 | 25 mm | metre | 100
b | 1.21.3 | 32 mm | metre | 50
19 | 1.24 | Supplying and fixing following modular switch/ socket on the existing modular plate & switch box including connections but excluding modular plate etc. as required.
a | 1.24.7 | Telephone socket outlet | each | 7
20 | 1.18.2 | Supplying and drawing 2 pair 0.5 mm dia FRLS PVC insulated annealed copper conductor un armoured telephone Cable in the existing surface/recessed steel/PVC conduit as required. | meter | 200
21 | 1.53 | Supplying and drawing of UTP 4 pair CAT 6 LAN Cable in the existing surface/ recessed Steel/ PVC conduit/Raceway as required. | metre | 800
22 | MR | Supply , Installtion , Testing and comissioning of loaded 24 port CAT6 jack panel for CAT6 cable termination. | each | 1
23 | MR | Supply , Installtion , Testing and comissioning of 15U wall mount rack with fans, 2 cable managers, satationary shelf, 2 Nos of hardware pkts & 5Nos. 6/16A sockets PDU also complete as required.. | each | 1
24 | MR | Supply , Installtion , Testing and comissioning of CAT 6 information outlet (I/O) for Data, Voice & Wi-Fi . | each | 19
25 | 17.2.4 | Supplying, installation, testing & commissioning of intelligent analog addressable photothermal detector complete with mounting base complete as required. | each | 10
26 | 17.2.15 | Supplying, installation, testing & commissioning of addressable horn cum strobe complete as required. | each | 1
27 | 17.2.14 | Supplying, installation, testing & commissioning of addressable manual call point complete as required. | each | 2
28 | 17.3.5 | Supplying, installation, testing & commissioning of 6 inches dia, 2 watts, 25/70 volts ceiling speaker complete as required. | each | 4
29 | 17.5.3 | Supplying and drawing of cable Fire Retardant PVC insulated copper conductor cable in the existing surface / recessed steel conduit of following pairs, cores and size including connections and interconnections etc. as required.
a | 17.5.3.2 | speaker cable Two pair, 2-core, 1.5 sqmm | metre | 50
30 | 1.17 | Supplying and drawing following sizes of FR PVC insulated copper conductor, single core cable in the existing surface/ recessed steel/PVC as required.
a | 1.17.2 | 2 x 1.5 sq. mm | metre | 80
31 | 1.2 | Supplying and fixing of following sizes of steel conduit along with accessories in surface/recess including painting in case of surface conduit, or cutting the wall and making good the same in case of recessed conduit as required.
a | 1.20.2 | 25 mm | metre | 70
32 | MR | Supply, installation, testing and commissioning of Dome Type Camera of 2 Mega Pixel 1/3" Progressive CMOS, ICR, 0 lux with IR, 1920x1080 :25fps (P) / 25 fps (N), 4mm /F2. 0 lens (6 /8 /12 mm optional), H.264 /MJPEG, dual-stream, IP66, DC 12V & PoE, DWDR, 3DDNR, BLC, Intrusion Detection, Line Crossing Detection, IR range : up to 30 m. | each | 3
33 | MR | Supply, installation, testing & commissioning of iClass Biometric cum card display reader supporting the combination of access pattern like card/biometric fingerprint, card/PIN or card/ fingerprint /PIN, complete as required. | each | 2
34 | MR | Supply, Installation, Testing and Commissioning of double leaf Electromagnetic lock,1200 lbs along with magnetic contact complete as required. | each | 2
35 | MR | Supply installation, testing & commissioning of exit push button ingress type (Door Release Switch) complete as required. | each | 2
36 | MR | Supply, Laying, Termination, Testing and Commissioning of 8 core 1.5 sqmm. Shielded copper cable, complete as required. | metre | 70
37 | MR | Supply, Laying, Termination, Testing and Commissioning of 2 core 1.5 Sqmm. Shielded cable,complete as required | metre | 70
38 | MR | Supply of microprocessor based UPS System, at 0.95 power factor true online double conversion UPS using PWM IGBT technology, 3 Phase input 430 V + 10 % - 15% and input frequency 50 Hertz plus minus 5%, 3 phase output fixed setting at 380, 415 and 430 V, UPS comprising of the following.
| i | 125% rated rectifier cum charger unit + 100% rated inverter, integrated in UPS module.
| ii | Anit harmonic filter at rectifier input for achieving THD < 5% and input power factor of greater than 0.99 or IGBT rectifier.
| iii | 100% rated inbuilt galvanic isolation transformer of H-class delta/ Zigzag type at the inverter output .(before static Switch).
| iv | 100% rated inbuilt static switch at the inverter output.
| v | 100% rated inbuilt static switch at the static bypass line.
| vi | 100% rated inbuilt Maintenance bypass.
| vii | 100% rated MCCB having I Thermal, magnetic and automatic U/V trip mechanics.
| viii | Web-enabled monitoring and management through SNMP protocols for multi-OS environment.
| ix | RS232/ RS486 BMS connectivity with software.
| x | Built in Air circulating fan.
| xi | Supply, Installation, Testing & commissioning of sealed valve regulated lead Acid batteries (minimum life 2 years) for UPS system, for providing 15 minutes backup.
| xii | Supply/ fixing of matching racks to house batteries for the UPS system.
| xiii | UPS incoming and outgoing LT panels as required including interconnection with copper conductor cabling.
| a | 1 X 5 KVA | each | 1
TOTAL
DSR Items
MR Items
Plumbing Work
39 | 17.1 | Providing and fixing Stainless Steel A ISI 304 (18/8) kitchen sink as per IS : 13983 with C.I. brackets and stainless steel plug 40 mm, including painting of fittings and brackets, cutting and making good the walls wherever required :
a | 17.10.2 | Kitchen sink without drain board
b | 17.10.2.2 | 610x460 mm bowl depth 200 mm | each | 1
40 | 17.28 | Providing and fixing P.V.C. waste pipe for sink or wash basin including P.V.C. waste fittings complete.
a | 17.28.2 | Flexible pipe
b | 17.28.2.2 | 40 mm dia | each | 1
41 | 17.35 | Providing and fixing soil, waste and vent pipes :
a | 17.35.1 | 100 mm dia.
42 | 17.35.1.3 | Hubless centrifugally cast (spun) iron pipe epoxy inside & outside IS: 15905 | meter | 5
43 | 17.38 | Providing and fixing bend of required degree with access door, insertion rubber washer 3 mm thick, bolts and nuts complete.
a | 17.38.1 | 100 mm
44 | 17.38.1.3 | Hubless centrifugally cast (spun) iron epoxy coated inside & outside I.S. 15905 | each | 1
45 | 17.39 | Providing and fixing plain bend of required degree.
a | 17.39.1 | 100 mm
46 | 17.39.1.3 | Hubless centrifugally cast (spun) iron pipe epoxy inside & outside IS: 15905 | each | 2
47 | 17.43 | Providing and fixing single equal plain junction of required degree with access door, insertion rubber washer 3 mm thick, bolts and nuts complete.
a | 17.43.1 | 100x100x100 mm
b | 17.43.1.2 | sand cast Iron S&S as per IS: 3989 | each | 1
48 | 17.57A | Providing and fixing shielded coupling for Hubless centrifugally cast iron pipes
a | 17.57A.1 | 100 mm
b | 17.57A.1 | S S 304 grade coupling with EPDM rubber gasket | each | 5
49 | 17.6 | Providing and fixing trap of self cleansing design with screwed down or hinged grating with or without vent arm complete, including cost of cutting and making good the walls and floors :
a | 17.60.1 | 100 mm inlet and 100 mm outlet
50 | 17.60.1.3 | Hubless centrifugally cast (spun) iron pipe epoxy inside & outside IS: 15905 | each | 1
51 | MR | Providing and fixing 125 mm dia S.S grating (with or without hole) for, floor or Nahani trap. | each | 1
52 | MR | Providing and fixing stainless steel hand dryer (Heavy Traffic ) all complete as directed by the Engineer-in-Charge. | each | 1
53 | 18.8 | Providing and fixing Chlorinated Polyvinyl Chloride (CPVC) pipes, having thermal stability for hot & cold water supply, including all CPVC plain & brass threaded fittings, i/c fixing the pipe with clamps at 1.00 m spacing.This includes jointing of pipes & fittings with one step CPVC solvent cement and the cost of cutting chases and making good the same including testing of joints complete as per direction of Engineer in Charge.
a | 18.8.2 | 15 mm nominal outer dia Pipes | metre | 5
b | 18.8.3 | 20 mm nominal outer dia Pipes | metre | 5
54 | 18.17 | Providing and fixing gun metal gate valve with C.I. wheel of approved quality (screwed end) :
a | 18.17.1A | 20 mm dia. nominal bore | each | 1
55 | 18.53 | Providing and fixing C.P. brass angle valve for basin mixer and geyser points of approved quality conforming to IS:8931 a) 15 mm nominal bore
a | 18.53.1 | 15mm nominal bore | each | 2
56 | MR | Supply and fixing 15mm S.S braided connection pipe 450 mm long with wall flange / brass union of approved make | each | 2
57 | MR | Providing and fixing of ABC powder type fire extinguisher consisting of welded MS cylindrical body squeeze lever discharge valve fitted with pressoer indicating guage, internal discharge tube 30 cms long high pressor discharge hose, discharge nozzle, suspension (confirming to IS 13949 finished externally with red enamel paint and fix to wall with (complete with intrenal dishchage ) capicity 6 kg ISI marked | each | 1
58 | MR | Providing and fixing Carbon-di-oxide fire extinguishers consisting of welded M.S cylinderical body,squeeze lever discharge valve fitted with internal dischargetube, 30cms long high pressure discharge hose, discharge nozzle, suspension bracket, confirming to IS : 934 finished externally with red enamel paint and fixed to wall with brackets with rawl plug/dash fasteners complete with internal charge.
a |  | Capacity 4.5 kg. I.S.I. Marked. | each | 1
TOTAL
DSR Items
MR Items
DSR 19 / MR
1 | 1 | Supply Installation, Testing & Commissioning of modular type Variable Refrigerant Flow / Variable Refrigerant Volume air cooled Outdoor units suitable for cooling and heating, having all hermetically sealed inverter type Scroll Compressor (s), minimum two compressors for above 14 HP modules, microprocessor based Controller, top discharge type condensing unit (s), with R410A Refrigerant, vibration isolators, with suitable foundation etc. complete as required. The unit shall deliver the rated capacity at AHRI Conditions and work even at 50°C ambient temperature without tripping. The unit shall be suitable to work on 400V+/-10%, 3Phase, 50Hz AC power supply. The unit shall be filled with first charge of there frigerant and ready for use as required. The COP at AHRI conditions shall not be less than 3.1 and IEER not less than 6.5 | per HP | 10
2 | 2 | Supply, installation, testing and commissioning of following minimum capacity 4-way flow VRV/VRF Cassette Type Indoor ceiling mounted unit equipped with synthetic washable mediapre-filter, fan section with low noise fan /dynamically balanced blower, multi speed motor, coil section with DXCopper coil, electronic expansion valve, outer cabinet, drainpump, grill, necessary supports, vibration isolation, cordless remote control etc., suitable for operation on single phase 230 V±10%, 50Hz AC supply, complete, as required. The unit shall have automatic force shutdown provision in case of fire on receiving signal from BMS System. The cooling capacity of indoor unit will be at air inlet conditions of 27 Degree CD Band 19 Degree CWB temperature.
a | 2.3 | 1.2 TR | each | 7
3 | 5 | Supply, Installation, testing and commissioning including vaccumiazation and Nitrogen testing of following nominal sizes of soft /hard drawn copper refrigerant piping for VRV/VRF system, complete with fittings, with suitable adjustable ring type hanger supports, jointing /brazing including accessories, insulated with XPLE Class-O tubular insulation / with Class-O closed cell elastometric nitrile rubber tubular sleeves sections of specified thickness as given below for Suction and Liquidlines, all accessories as per specifications etc. as required :
a | 5.1 | 6.4 mm dia (OD) (Soft drawn) with tube thickness 1.2 mm with 19 mm thick insulation | m | 40
b | 5.2 | 9.5 mm dia (OD) (Soft drawn) with tube thickness 1.2 mm with 19 mm thick insulation | m | 40
c | 5.3 | 12.7 mm dia (OD)(Soft drawn) with tube thickness 1.2 mm with 19 mm thick insulation | m | 50
d | 5.4 | 15.86 mm dia (OD)(Soft drawn) with tube thickness 1.2 mm with 19 mm thick insulation | m | 10
e | 5.5 | 19 mm dia (OD)(Hard drawn) with tube thickness 1.2 mm with 19 mm thick insulation | m | 10
f | 5.6 | 22.2 mm dia (OD) (Hard drawn)with tube thickness 1.2 mm with 19 mm thick insulation | m | 40

## Sprinkler System
Estimate for Sprinkler System (13003-BIRAC)
1 | Providing. Laying, testing & commissioning of "C" class | Quantity
Heavy duty GI pipe confirming to IS 1239 including welding fittings like elbows, Tee, flanges, tapers nuts, bolts, gaskets etc. and fixing the pipe on the wall / ceiling with suitable clamp / support frame and painting with two or more coats of synthetic enamal paint of required shade complete as required.
a | 80mm | 30 mtr.
b | 32 mm | 5 mtr.
c | 25 mm | 20 mtr.
2 | Providing., fixing, testing & commisioning of 15mm dia
Quartzoid, bulb type sprinklers of rating 68 centigrade with required acessories
a | Pendent Sprinkler | 11
b | upright sprinkler | 11
3 | Providing, fixing flow switch in following sizes M.S pipe etc. connection etc. as required
a | 100 mm | 1
4 | Supplying, Installation, Testing & Commissioning of sprinkler flexible pipe (UL listed) of stainless steel complete with 15 NPT or reducer thread with maximum working pressure of 175 PSI test pressure of 875 PSI (Burst) with branch line (Inlet) 25mm NPT male thread to sprinkler head (Outlet) 15mm NPT femaile thread with reducer, nipple, 2 side brackets, center bracket, stockbar of following sizes complete as required.
a | 1000mm | 11
Total

## 20pax room
Model/ Specs | Qty | Brand | Rate | Amount
20 Pax Room
WXGA resolution (1280x800 pixels), 3800 ANSI lumens bright LCD Projector. Specs : Input Ports: VGA In (2), HDMI In (2), Audio In (3), Video In (1), RJ45 network port (1), USB (1). optional wireless dongle at extra cost. Inbuilt 16 watt RMS speaker Network presentation over LAN H & V keystone correction. Warantee: 2 year on Projector, 1 Year/1000 hrs warantee on Lamp. | 1
65inch Diagonal UHD resolution Professional LED display Monitor. 3840x2160 pixel resolution. Brightness: 350NITs. Multiple HDMI (2) & DVI-D (1) inputs, Audio Inputs. Inbuilt Miracast support - Screen Mirroring for Windows 10 Laptop. Inbuilt speakers. Weight : 26 Kgs | 1
Imported Motorized Screen, wide-screen format. Projection Area: 77x47 inch 16:10 format. Matte White Finish Fabric. Tubular mechanism. Automation Control compatible. | 1
Ceiling Mount Kit for Projector, telescopic, 6ft | 1
12-input Scaler Switcher. 1080p. Input Ports: VGA (2) and HDMI (10), Audio (12), HDCP compatible. De-embedded Audio Out. Dual scaled HDMI Out. RS232/RJ45 controls | 1
1in 2 Out HDMI Splitter, 1080p | 1
1080p resolution Video conferencing system alongwith One year 25-way Multi-party Video calling from VC hardware Annual subscription. Touch screen based dialer speakerphone 10x PTZ 1080p Camera. Annual subscription for 10nos soft client user -each having unique Video extension numbers. Soft Client shall 25way multi-point video calling capability and shall be able to call out to VC hardware of any brand and/or shall be able to receive Video calls from Guest (Laptop/Smartphone users) & VC hardware. Also Includes: One 25way Virtal meeting room annual subscription capable of connecting with upto 24 nos VC hardware in a single call.. | 1
3year DSS warantee pack for LifeSize VC Hardware featuring Advance replacement of Hardware | 1
2Year Add-on subscription for LifeSize Cloud Fast Start - 25Way with One 25-way virtual Room capable of connecting with upto 24 nos VC hardware in a single call.. | 1
10Hrs video-audio recording subscription, 3year | 1
Motorized Cable Cubby. Ports: VGA (1) Audio (1), HDMI (1), Power (2) | 2
VGA cable set, shielded low loss for 2 interconnect points on conference table | 1
SMP with control Cable | 4
HDMI Cable, 1.4V ethernet, low loss 35ft | 3
HDMI Cable, 1.4V ethernet, low loss 25ft | 2
HDMI Cable, 1.4V ethernet, low loss 10ft | 2
HDMI Cable, 1.4V ethernet, low loss 6ft | 4
VGA Audio Cable, Patch Cord | 2
Audio DSP with tele-conferencing port (Analog PSTN). Features AEC and feeback cancellation). 2Nos x Mix Minus Full Duplex Bi Directional bus to support Peripheral Devices and DSP expansions to carry Audio, Control and phantom Power. These expansion buses shall provide native integration of wired and wireless microphones through single CAT-5/6 connection without any external network switch Wireless dialer for dialing PSTN calls. 12 Mic/ Line AEC Input with wide band 20Hz -22KHz Support. Shall support Noise Cancellation upto 25dB. This system shall be based on a fixed point hardware embedded DSPs in a single stack. 8 nos. Line/Mic Out ports (Selectable as Mic level and Line level). One PSTN analog Port + One Stereo USB Port transmit & receive with AEC processing for Audio routing of WEBcalls thru Laptop & Audio for AV. | 1
Ceiling Mic Pair Professional Ceiling Mic with 360 degrees coverage for clear Voice pickup during Voice/Video/Webcalls. Set includes 2 nos Ceiling mics, cable, receiver box having 8 line out ports included. | 1 pair
Two Zone Amplifier, 120Watt / Channel. 100V/70V operation. Backpanel has 100V/70V ports for each channel in Amplifier (External LMT not required). | 1
AV rack, 19" 500mm D Ventillation fans included | 1 |  | HEAVY CURTAINS/BLINDS REQUIRED ON GLASS WINDOWS
Sheilded Speaker cable & Audio Interconnect Cables for VC/TC | 1
FHD wide-angle Camera with 90 degrees FOV, for Skype/Cloud Video Calls. | 1
1080p resolution wireless Presentation system with 2nos USB buttons. Airplay support. Dual source display (side-by-side) from two sources. Wireless Infrastructure integration capability. Internet shall remain connected to the PC/Laptop during wireless presentation. Wireless drivers pre-embedded in the USB button - for plus & play. Includes Bucket/Tray for stowing Buttons | 1
USB Cable male-Female Active #25ft | 2
AUTOMATION
Crestron Automation processor. Backpanel has 8 IR/Serial ports, 3 serial ports, 8 I/o ports, 8 Low Vltage Relay Ports. 512MB SD RAM, 4GB Flash memory, USB Port, CRESNET port, RJ45 Port | 1
APPLE IPAD 6th Gen 9.7" 32GB WIFi alngwith IPAD COVER | 1
8port Relay 220Volt #Crestron DIN8-Sw8/Equiv | 1
Control Cables Set includes IR probes IRP2, connectors, Sensors for AV eqpt, WiFi router | 1
Services
Charges for Crestron Apple App | 1
Charges for Installation of Hardware | 1
Charges for Programming for ClearOne DSP Mic setup | 1
Charges for Programming for Crestron Automation and IPAD Setup in 20pax room | 1

## 50pax room
Model/ Specs | Qty | Brand /Model | Rate | Amount
50 Pax Room
WUXGA resolution (1920x1200 pixels), 5000 ANSI lumens bright lamp-free LCD Projectorhaving laser light source. Specs : LCD technology- 500000:1 contrast ratio Input Ports: VGA In (1), HDMI In (2), Audio In (3), Video In (1), USB (1), HdBaseT cum RJ45 network port (1), . optional wireless dongle at extra cost. Inbuilt 10 watt RMS speaker Network presentation over LAN H & V keystone correction. Lens Shift H & V two roraty knobs Warantee: 3year comprehensive warantee on Projector & Light source | 1 | SONY VPL-PHZ10
85inch UHD resolution (3840x2160 pixel) Professional LED display with HDMI (2) and DVI-D(1) DP (1), Usb 2.0 Inputs. Brightness: 500NITs. VESA 600x400 Weight: 51 Kgs Make: Samsung / LG | 1 | Samsung Qm Series / LG
Heavy Duty Mount for 85" display | 1 | Custom
Imported Motorized Screen, wide-screen format. Projection Area: 85x54 inch 16:10 format. Matte White Finish Fabric. Tubular mechanism. Automation Control compatible. | 1 | InLight / GrandLogic
Ceiling Mount Kit for Projector, telescopic 6ft | 1 | #REF!
Multi-input 10 input Scaler Switcher. 4 VGA and 6 HDMI Inputs, Dual HDMI scaled Out. De-embedded Audio Out. RS232/RJ45 controls. HDCP compliant. Make; Kramer/ Extron | 1 | Kramer VP445
1in 2 Out HDMI Splitter, UHD compliant | 1 | Kramer VM2 series
Motorized Cable Cubby. Ports: VGA (1) Audio (1), HDMI (1), Power (2) | 4 | Bestnet/Logic
VGA cable set, shielded low loss for 4 interconnect points on conference table | 1 | Kramer / GrandLogic
HDMI Cable, 1.4V ethernet, low loss 50ft | 1 | #Kramer
HDMI Cable, 1.4V ethernet, low loss 35ft | 4 | Kramer
HDMI Cable, 1.4V ethernet, low loss 25ft | 1 | Kramer
HDMI Cable, 1.4V ethernet, low loss 10ft | 1 | Kramer
HDMI Cable, 1.4V ethernet, low loss 6ft | 5 | Kramer
VGA Audio Cable, Patch Cord | 4 | GrandLogic
Audio DSP with tele-conferencing port (Analog PSTN) & Stereo USB port for web conferening. Features AEC and feeback cancellation). 2Nos x Mix Minus Full Duplex Bi Directional bus to support Peripheral Devices and DSP expansions to carry Audio, Control and phantom Power. These expansion buses provide native integration of wired and wireless microphones through single CAT-5/6 connection without any external network switch Wireless dialer for dialing PSTN calls. 12 Mic/ Line AEC Input with wide band 20Hz -22KHz Support. Shall support Noise Cancellation upto 25dB. This system shall be based on a fixed point hardware embedded DSPs in a single stack. 8 nos. Line/Mic Out ports (Selectable as Mic level and Line level). One PSTN analog Port + One Stereo USB Port transmit & receive with AEC processing for Audio routing of WEBcalls thru Laptop & Audio for AV. #Make: ClearOne / extron | 1 | ClearOne Converge Pro2 128T
Audio DSP expansion set. 12 nos.Line input. Features AEC and feeback cancellation). 2Nos x Mix Minus Full Duplex Bi Directional bus to support Peripheral Devices and DSP expansions to carry Audio, Control and phantom Power. These expansion buses provide native integration of wired and wireless microphones through single CAT-5/6 connection without any external network switch | 1 | ClearOne ConvergePro2 series
Boundary Push to Talk Cardiod desk Mics. Polar pattern | 14 | #Model: Audio Technica / Shure MX series
Cordless handheld Mics, UHF true diversity. Inbuilt Noise cancellation. Wide Frequency range - Atleast 10 nos. mic of same model can work simltaneously within same room #Sennheiser / Shure | 1 | #Sennheiser / Shure BLX series
Four Zone Amplifier, 100Watts /channel. 100V/70V operation. Backpanel has 100V/70V ports for each channel in Amplifier (External LMT not required). | 1 | #AustralianMonitor/ ClearOne Equiv
SMP with control Cable | 8 | Custom
Ceiling Speakers #Tannoy | 8
AV rack, 19" 500mm D Ventillation fans included | 1
Sheilded Speaker cable & Audio Interconnect Cables for VC/TC | 1 | Kramer BC series/ Beldon
1080p resolution wide-angle PTZ Camera having USB 3.0 port . USB 3.0 compliant Camera. 73degrees FOV. 12x optical zoom. Supplied accessories includes USB Hub (USB 3.0) of same brand. USB hub has following ports:- USB 3.0 (2nos), USB 2.0 (3nos), Line Audio In and line Audio Out, HDMI out & DVI-D out, Supports transmission of Laptop display via USB Input and HDMI/DVI-D output (Display link functionality). | 1 | ClearOne Versa series
1080p resolution IP based Video conferencing system alongwith Capable of Multi-party Video calling using Cloud Susbcription. Touch screen based dialer speakerphone 10x PTZ 1080p Camera. Cloud Pairing. Capable of connecting with upto 24 nos VC hardware in a single call. through cloud subscription. One Touch recording from Touch Screen interface. | 1 | LifeSize ICON600 with Cloud pairing
3year DSS warantee pack for LifeSize VC Hardware featuring Advance replacement of Hardware | 1 | LifeSize ICON600 DSS, 3yr (Service pack)
1080p resolution wireless Presentation system with 2nos USB buttons. Airplay support. Dual source display (side-by-side) from two sources. Wireless Infrastructure integration capability. Internet shall remain connected to the PC/Laptop during wireless presentation. Wireless drivers pre-embedded in the USB button - for plus & play. Includes Bucket & Tray for stowing Buttons | 1 | Barco Clickshare CSE200 / Crestron
USB Cable male-Female Active #35ft | 2 | kramer
AUTOMATION
Crestron Automation processor. Backpanel has 8 IR/Serial ports, 3 serial ports, 8 I/o ports, 8 Low Vltage Relay Ports. 512MB SD RAM, 4GB Flash memory, USB Port, CRESNET port, RJ45 Port | 1 | Crestron CP3
APPLE IPAD 6th Gen 9.7' 32GB WIFi | 1 | Apple IPAD 9.7"
Secure Anti-Theft Stand for Apple IPAD alongwith Kensington lock | 1
Control Cables Set includes IR probes IRP2, connectors, Sensors for AV eqpt, WiFi router | 1
8port Relay 220Volt #Crestron DIN8-Sw8/Equiv | 1
Services
Charges for Installation of Hardware | 1 | Services
Charges for Programming for ClearOne DSP Mic setup | 1 | Services
Charges for Programming for Crestron Automation and IPAD Setup in 20pax room | 1 | Services

## Liberary
Model/ Specs | Qty | Brand/Model | Rate | Amount
Liberary
WXGA resolution (1280x800 pixels), 3300 ANSI lumens bright LCD Projector. Specs : Input Ports: VGA In (2), HDMI In (2), Audio In (3), Video In (1), RJ45 network port (1), USB (1). optional wireless dongle at extra cost. Inbuilt 16 watt RMS speaker Network presentation over LAN H & V keystone correction. Warantee: 2 year on Projector, 1 Year/1000 hrs warantee on Lamp. | 1 | Model: NEC NP-MC331WG
Imported Motorized Screen, wide-screen format. Projection Area: 77x47 inch 16:10 format. Matte White Finish Fabric. Tubular mechanism. Automation Control compatible. | 1 | Make: InLight / Logic
Ceiling Mount Kit for Projector, telescpic, 6ft | 1 | custom
Motorized Cable Cubby. Ports: VGA (1) Audio (1), HDMI (1), Power (2) | 2 | Bestnet / Logic
VGA cable set, shielded low loss | 1
HDMI Cable, 1.4V ethernet, low loss 35ft | 1
HDMI Cable, 1.4V ethernet, low loss 6ft | 1
----------------------------------------------------------------------------------------------------------------- | 1
Logitech C930e FHD wide-angle Camera for Skype Calls. | 1
1080p resolution wireless Presentation system with 1no USB buttons. Internet shall remain connected to the PC/Laptop during wireless presentation. Wireless drivers pre-embedded in the USB button - for plus & play. Includes One Bucket & Tray (bucket) for stowing Buttons | 1 | Barco CS100
Powered 4port USB Hub #Belkin | 1 | Belkin
Desktop Tele-Conferencing speakerphone with PSTN & USB interface. Analog telephone line based teleconferencing. USB port for Webconferencing. Recording over SD Card. LCD display. 360 degress coverage. Setup Suitable for upto 13pax room. | 1 | konftel 300
USB Cable male-Female Active #25ft | 1 | Kramer
Services
Charges for Installation of Hardware | 1